## 5 Boards
# | Item Type | Designator | Description | Footprint | Manufacturer Part Number | Manufacturer | Value | Quantity | 5 Boards Quantity | Link | Unit Price | 5 Boards Price | Remarks
1 | Capacitor | C1, C24, C32, C45, C48, C52, C55, C58, C60 | CAP CER 1UF 25V X5R 0402 | Cap-0402 | CL05A105KA5NQNC | Samsung | 1uF | 9 | 45 | Digikey | 0.124 | 5.58
2 | Capacitor | C2, C5, C9, C14, C15, C18, C19, C22, C27, C29, C31, C34, C36, C37, C39, C46, C49, C50, C51, C53, C54, C57, C59 | CAP CER 0.1UF 50V X7R 0402 | Cap-0402 | CL05B104KB54PNC | Samsung | 0.1uF | 23 | 115 | Digikey | 0.0194 | 2.231
3 | Capacitor | C3, C4 | CAP ALUM POLY 10UF 20% 50V SMD | Custom | 50SVPF10M | Panasonic | 10uF | 2 | 10 | Digikey | 0.921 | 9.21
4 | Capacitor | C6, C7 | CAP ALUM POLY 100UF 20% 25V SMD | Custom | 25SVPF100M | Panasonic | 100uF | 2 | 10 | Digikey | 1.039 | 10.39
5 | Capacitor | C8, C38 | CAP CER 0.47UF 50V X7R 0603 | Cap-0603 | CC0603KRX7R9BB474 | Yageo | 470nF | 2 | 10 | Digikey | 0.22 | 2.2
6 | Capacitor | C10 | CAP CER 0.022UF 50V X7R 0603 | Cap-0603 | CC0603KRX7R9BB223 | Yageo | 22nF | 1 | 5 | Digikey | 0.1 | 0.5
7 | Capacitor | C11 | CAP CER 470PF 50V X7R 0603 | Cap-0603 | CC0603KPX7R9BB471 | Yageo | 470pF | 1 | 5 | Digikey | 0.1 | 0.5
8 | Capacitor | C12 | CAP CER 0.047UF 25V X7R 0402 | Cap-0402 | GRM155R71E473KA88D | Murata | 47nF | 1 | 5 | Digikey | 0.1 | 0.5
9 | Capacitor | C13 | CAP CER 1000PF 50V C0G/NP0 0402 | Cap-0402 | GRM1555C1H102JA01D | Murata | 1nF | 1 | 5 | Digikey | 0.1 | 0.5
10 | Capacitor | C16, C17, C33 | CAP CER 4.7UF 25V X5R 0603 | Cap-0603 | CL10A475KA8NQNC | Samsung | 4.7UF | 3 | 15 | Digikey | 0.226 | 3.39
11 | Capacitor | C20, C21 | CAP CER 47UF 25V X5R 1206 | Cap-1206 | GRM31CR61E476ME44L | Murata | 47uF | 2 | 10 | Digikey | 0.737 | 7.37
12 | Capacitor | C23 | CAP CER 1UF 16V X5R 0402 | Cap-0402 | CC0402KRX5R7BB105 | Yageo | 1uF | 1 | 5 | Digikey | 0.22 | 1.1
13 | Capacitor | C25, C26, C28, C30, C40, C44, C47 | CAP CER 10UF 10V X5R 0402 | Cap-0402 | CC0402MRX5R6BB106 | Yageo | 10uF | 7 | 35 | Digikey | 0.26 | 9.1
14 | Capacitor | C35 | CAP CER 22UF 10V X5R 0402 | Cap-0402 | GRM158R61A226ME15D | Murata | 22uF | 1 | 5 | Digikey | 0.45 | 2.25
15 | Capacitor | C41, C43 | CAP CER 68PF 100V C0G 0603 | Cap-0603 | CGA3E2C0G2A680JT0Y0N | TDK | 68pF | 2 | 10 | Digikey | 0.119 | 1.19
16 | Capacitor | C42 | CAP CER 4700PF 50V C0G/NPO 0603 | Cap-0603 | CC0603JRNPO9BN472 | Yageo | 4.7nF | 1 | 5 | Digikey | 0.48 | 2.4
17 | Diode | D1 | DIODE SCHOTTKY 100V 20A D2PAK | D2Pak. | STPS20M100SG-TR | STMicroelectronics | - | 1 | 5 | Digikey | 2.96 | 14.8
18 | Diode | D2 | DIODE SCHOTTKY 60V 7A POWERDI5 | Power-DI-5 | PDS760-13 | Diodes | - | 1 | 5 | Digikey | 0.91 | 4.55
19 | Diode | D3 | DIODE ZENER 3.3V 200MW SOD323F | SOD323F | MM3Z3V3B | ON Semiconductor / Fairchild | - | 1 | 5 | Digikey | 0.21 | 1.05
20 | Diode | D4 | TVS DIODE 33VWM 53.3VC SMA | SMA | SMAJ33AQ-13-F | Diodes | - | 1 | 5 | Digikey | 0.38 | 1.9
21 | Diode | D5, D6 | DIODE SCHOTTKY 20V 500MA SOD123 | SOD-123 | MBR0520LT1G | ON Semiconductor | - | 2 | 10 | Digikey | 0.255 | 2.55
22 | Diode | D7 | DIODE SCHOTTKY 30V 1A SOD123W | SOD-123W | PMEG3010ER,115 | Nexperia | - | 1 | 5 | Digikey | 0.41 | 2.05
23 | Protection Device | D8, D15, D16 | SOD-523 ESD Protection Devices ROHS | SOD-523 | LESD5D5.0CT1G | UMW | - | 3 | 15 | LCSC | 0.0154 | 0.231
24 | Surge Protection (TVS/ESD) | D9 | TVS DIODE 7V/12V 14V/26V SOT23-3 | SOT-23 | CDSOT23-SM712 | Bourns | - | 1 | 5 | Digikey | 1.5 | 7.5
25 | TVS Diode | D10, D11, D12, D13 | TVS DIODE 3.3VWM 11.5VC MICROSMP | MicroSMP | MSP3V3HM3/89A | Vishay | - | 4 | 20 | Digikey | 0.269 | 5.38
26 | Ferrite Bead | FB1, FB2, FB3, FB4, FB5 | FERRITE BEAD 1K OHM 0805 1LN | Ind-0805 | MMZ2012R102ATD25 | TDK | - | 5 | 25 | Digikey | 0.093 | 2.325
27 | Fuse Holder | J1 | FUSE HOLDER BLADE 80V PCB | Custom | 178.6165.0002 | Littelfuse Wickmann | - | 1 | 5 | Digikey | 4.328 | 21.64
28 | Terminal Block | J2 | Plugin,P=5.08mm Screw terminal ROHS | Custom | DB128A-5.08-2*2P-OG-S | DORABO | - | 1 | 5 | LCSC | 0.3725 | 1.8625
29 | USB Connector | J3 | USB 3.0 3A 1 Brick nogging 24 Female -35℃~+75℃ Type-C SMD USB Connectors ROHS | Custom | MC-318FB | SOFNG | - | 1 | 5 | LCSC | 0.6094 | 3.047
30 | Connector | J4 | 1x6P SH 1 1mm 6 SMD,P=1mm Wire To Board / Wire To Wire Connector ROHS | Custom | C145963 | BOOMELE | - | 1 | 5 | LCSC | 0.068 | 0.34
31 | JST Connector | J5 | M12 RA M PNL REAR A 5P PCB SHLD | Custom | T4144035051-000 | TE Connectivity AMP Connectors | - | 1 | 5 | Digikey | 25.25 | 126.25
32 | Terminal Block | J7, J8 | 2x2P 20A -40℃~+105℃ 300V Black 12~28 Straight 5.08mm 1~2.5 2 2 Plugin,P=5.08mm Screw terminal ROHS | Custom | DB128A-5.08-2*2P-BK-S | DORABO | - | 2 | 10 | LCSC | 0.3081 | 3.081
33 | Terminal Block | J10, J11, J12, J13 | 2x2P 20A -40℃~+105℃ 300V Green 12~28 Straight 5.08mm 1~2.5 2 2 Plugin,P=5.08mm Screw terminal ROHS | Custom | DB128A-5.08-2*2P-GN-S | DORABO | - | 4 | 20 | LCSC | 0.3067 | 6.134
34 | Inductor | L1 | FIXED IND 8.2UH 10.5A 15.5 MOHM | Custom | SRP1265A-8R2M | Bourns | 8.2uH | 1 | 5 | Digikey | 1.56 | 7.8
35 | Inductor | L2 | FIXED IND 2.2UH 4.3A 18.98 MOHM | Custom | CLF7045T-2R2N-D | TDK | 2.2uH | 1 | 5 | Digikey | 1.19 | 5.95
36 | Common Mode Filter | L3 | CMC 51UH 200MA 2LN 2.8KOHM SMD | Custom | ACT45B-510-2P-TL003 | TDK | - | 1 | 5 | Digikey | 1.85 | 9.25
37 | LED | LED1, LED2, LED3, LED7 | RED LED 0603 Light Emitting Diodes | LED-0603 | NCD0603R3 | Foshan NationStar Optoelectronics | - | 4 | 20 | LCSC | 0.0208 | 0.416
38 | LED | LED4, LED5 | yellow 0603 Light Emitting Diodes (LED) ROHS | LED-0603 | NCD0603Y2 | Foshan NationStar Optoelectronics | - | 2 | 10 | LCSC | 0.0217 | 0.217
39 | LED | LED6 | Emerald 0603 Light Emitting Diodes (LED) ROHS | LED-0603 | NCD0603G2 | Foshan NationStar Optoelectronics | - | 1 | 5 | LCSC | 0.022 | 0.11
40 | LED | LED9 | blue 0603 Light Emitting Diodes (LED) ROHS | LED-0603 | NCD0603B3 | Foshan NationStar Optoelectronics | - | 1 | 5 | LCSC | 0.0313 | 0.1565
41 | MOSFET | Q1 | MOSFET N-CH 40V 15A/50A 8VSON | 8-VSONP (5x6) | CSD18504Q5A | Texas Instruments | - | 1 | 5 | Digikey | 1.09 | 5.45
42 | Mosfet | Q2 | MOSFET N-CH 30V 20A/60A 8VSON | 8-VSON-CLIP (3.3x3.3) | CSD17309Q3 | Texas Instruments | - | 1 | 5 | Digikey | 1.09 | 5.45
43 | Mosfet | Q3, Q4 | 25V 300mW 120@100mA,1V 1.5A NPN SOT-23 Bipolar Transistors - BJT ROHS | SOT-23 | SS8050-G | Jiangsu Changjing Electronics Technology | - | 2 | 10 | Digikey | 0.2 | 2
44 | Resistor | R1 | RES SMD 34.8KOHM 0.1% 1/16W 0402 | Res-0402 | RT0402BRD0734K8L | Yageo | 34.8k | 1 | 5 | Digikey | 0.15 | 0.75
45 | Resistor | R2 | RES SMD 1M OHM 1% 1/10W 0603 | Res-0603 | RC0603FR-071ML | Yageo | 1M | 1 | 5 | Digikey | 0.1 | 0.5
46 | Resistor | R3 | RES SMD 12.1KOHM 0.1% 1/16W 0402 | Res-0402 | RT0402BRD0712K1L | Yageo | 12.1k | 1 | 5 | Digikey | 0.15 | 0.75
47 | Resistor | R4 | RES SMD 47K OHM 0.1% 1/10W 0603 | Res-0603 | RT0603BRD0747KL | Yageo | 47K | 1 | 5 | Digikey | 0.13 | 0.65
48 | Resistor | R5 | RES 0.01 OHM 1% 3W 2512 | RES-2512 | CRA2512-FZ-R010ELF | Bourns | 10mΩ | 1 | 5 | Digikey | 0.64 | 3.2
49 | Resistor | R6 | RES SMD 1.6K OHM 0.1% 1/16W 0402 | Res-0402 | RT0402BRD071K6L | Yageo | 1.6K | 1 | 5 | Digikey | 0.15 | 0.75
50 | Resistor | R7 | RES SMD 8.66KOHM 0.1% 1/16W 0402 | Res-0402 | RT0402BRD078K66L | Yageo | 8.66k | 1 | 5 | Digikey | 0.15 | 0.75
51 | Resistor | R8 | RES SMD 21K OHM 0.1% 1/16W 0402 | Res-0402 | RT0402BRD0721KL | Yageo | 21k | 1 | 5 | Digikey | 0.15 | 0.75
52 | Resistor | R9 | RES SMD 10K OHM 0.1% 1/16W 0402 | Res-0402 | RT0402BRD0710KL | Yageo | 10K | 1 | 5 | Digikey | 0.15 | 0.75
53 | Resistor | R10 | RES 1.5K OHM 1% 1/16W 0402 | Res-0402 | RC0402FR-071K5L | Yageo | 1.5K | 1 | 5 | Digikey | 0.1 | 0.5
54 | Resistor | R11, R37, R38, R39, R40 | RES 1K OHM 1% 1/16W 0402 | Res-0402 | RC0402FR-071KL | Yageo | 1K | 5 | 25 | Digikey | 0.015 | 0.375
55 | Resistor | R12 | RES 100K OHM 1% 1/16W 0402 | Res-0402 | RC0402FR-07100KL | Yageo | 100K | 1 | 5 | Digikey | 0.1 | 0.5
56 | Resistor | R13 | RES 499 OHM 1% 1/16W 0402 | Res-0402 | RC0402FR-07499RL | Yageo | 499R | 1 | 5 | Digikey | 0.1 | 0.5
57 | Resistor | R14 | RES 240 OHM 1% 1/16W 0402 | Res-0402 | RC0402FR-07240RL | Yageo | 240R | 1 | 5 | Digikey | 0.015 | 0.075
58 | Resistor | R15 | RES 2K OHM 1% 1/16W 0402 | Res-0402 | RC0402FR-072KL | YAGEO | 2K | 1 | 5 | Digikey | 0.1 | 0.5
59 | Resistor | R16, R30 | RES 5.1K OHM 1% 1/16W 0402 | Res-0402 | RC0402FR-075K1L | Yageo | 5.1K | 2 | 10 | Digikey | 0.1 | 1
60 | Resistor | R17, R41 | RES 4.7K OHM 1% 1/16W 0402 | Res-0402 | RC0402FR-074K7L | Yageo | 4.7K | 2 | 10 | Digikey | 0.1 | 1
61 | Resistor | R18 | RES 22.1K OHM 1% 1/10W 0603 | Res-0603 | RC0603FR-0722K1L | Yageo | 22.1K | 1 | 5 | Digikey | 0.1 | 0.5
62 | Resistor | R19, R23, R24, R27, R42, R43 | RES 10K OHM 1% 1/16W 0402 | Res-0402 | RC0402FR-0710KL | Yageo | 10K | 6 | 30 | Digikey | 0.015 | 0.45
63 | Resistor | R20, R22 | RES SMD 220 OHM 1% 1/10W 0603 | Res-0603 | RC0603FR-07220RL | Yageo | 220R | 2 | 10 | Digikey | 0.019 | 0.19
64 | Resistor | R21 | RES 47.5K OHM 1% 1/10W 0603 | Res-0603 | RC0603FR-0747K5L | Yageo | 47.5K | 1 | 5 | Digikey | 0.1 | 0.5
65 | Resistor | R25 | RES 49.9 OHM 1% 1/10W 0603 | Res-0603 | RC0603FR-0749R9L | Yageo | 49.9R | 1 | 5 | Digikey | 0.1 | 0.5
66 | Resistor | R26 | RES SMD 240 OHM 0.1% 1/10W 0603 | Res-0603 | RT0603BRD07240RL | Yageo | 240R | 1 | 5 | Digikey | 0.14 | 0.7
67 | Resistor | R28 | RES 22 OHM 1% 1/10W 0603 | Res-0603 | RC0603FR-0722RL | Yageo | 22R | 1 | 5 | Digikey | 0.1 | 0.5
68 | Resistor | R29, R31 | RES SMD 59 OHM 0.1% 1/4W 1206 | Res-1206 | RT1206BRD0759RL | Yageo | 59R | 2 | 10 | Digikey | 0.09403 | 0.9403
69 | Resistor | R33, R34, R35, R36 | RES 120 OHM 1% 1/10W 0603 | Res-0603 | RC0603FR-07120RL | Yageo | 120R | 4 | 20 | Digikey | 0.019 | 0.38
70 | Resistor | R44, R45 | RES 0 OHM JUMPER 1/16W 0402 | Res-0402 | RC0402FR-070RL | Yageo | 0R | 2 | 10 | Digikey | 0.011 | 0.11
71 | Solder Bridge | SB1 | Solder Bridge ON | Custom | Solder Bridge 0402 | - | - | 1 | 5 | - | - | - | DO NOT MOUNT
72 | Switch | SW1, SW2 | SWITCH TACTILE SPST-NO 0.05A 12V | Custom | B3U-1000P | Omron | - | 2 | 10 | Digikey | 0.983 | 9.83
73 | TRANSFORMER | T1 | TRANSFORMER 475UH SMD | Custom | 760390015 | Wurth Electronics | - | 1 | 5 | Digikey | 1.9 | 9.5
74 | IC | U1 | IC REG CTRLR BUCK 20TSSOP | 20-HTSSOP | LM25118Q1MHX/NOPB | TI National Semiconductor | - | 1 | 5 | Digikey | 6.11 | 30.55
75 | IC | U2 | IC REG BUCK 5V 2A 12VQFN | 12-VQFN-HR (3x2) | LMR33620CQ5RNXRQ1 | Texas Instruments | - | 1 | 5 | Digikey | 2.41 | 12.05
76 | IC | U3 | IC REG LIN 3.3V 1A 8SON | 8-SON (3x3) | TLV76733QWDRBRQ1 | Texas Instruments | - | 1 | 5 | Digikey | 1.43 | 7.15
77 | IC | U4 | IC XFRMR DRVR NCH 350MA SOT23-5 | SOT-23-5 | SN6501QDBVRQ1 | Texas Instruments | - | 1 | 5 | Digikey | 2.27 | 11.35
78 | IC | U5 | IC REG LINEAR 5V 150MA SOT23-5 | SOT-23-5 | TPS76350QDBVRQ1 | Texas Instruments | - | 1 | 5 | Digikey | 1.16 | 5.8
79 | IC | U6 | Full Speed USB to UART Bridge USB 2.0 3.3V T/R Automotive 28-Pin QFN EP | 28-QFN (5x5)_ | CP2102N-A02-GQFN28R | Silicon Labs | - | 1 | 5 | Digikey | 4.66 | 23.3
80 | IC | U7 | RF TXRX MOD BLUETOOTH U.FL SMD | Custom | ESP32-WROOM-32UE-N16 | Espressif Systems | - | 1 | 5 | Digikey | 3 | 15
81 | IC | U8 | 2.7V~3.6V 50MHz 1Gbit LGA-8(6x8) NAND FLASH ROHS | Custom | XTSD01GLGEAG | XTX | - | 1 | 5 | LCSC | 2.6664 | 13.332
82 | IC | U9 | 1/1 Transceiver Half CAN 16-SOIC | SOIC-16-300mil | ISO1050DWR | Texas Instruments | - | 1 | 5 | Digikey | 4.51 | 22.55
83 | IC | U10, U11, U13, U14 | IC REG LIN POS ADJ 500MA SOT223 | SOT- 223 | LM317MDCYR | Texas Instruments | - | 4 | 20 | Digikey | 0.68 | 13.6
84 | IC | U12, U16 | IC ADC 16BIT SIGMA-DELTA 10VSSOP | VSSOP-10 | ADS1115IDGSR | Texas Instruments | - | 2 | 10 | Digikey | 5.288 | 52.88
85 | IC | U15 | IC INVERT SCHMITT 6CH 1IN 14SOIC | SOIC-14 | SN74HC14QDRQ1 | Texas Instruments | - | 1 | 5 | Digikey | 0.95 | 4.75
86 | Peripheral | - | 32V 1kA Fuse Automotive Holder Blade 2A - Automotive Fuses ROHS | - | 0287002.PXCN | Littelfuse Inc. | - | 2 | 10 | Digikey | 0.35 | 3.5
87 | Peripheral | - | 18cm SMA to IPEX 4Gen - Radio Frequency Cable ROHS | - | KH-FL2SMAK-IPEX4-RG0.81-B180 | Shenzhen Kinghelm Elec | - | 1 | 5 | LCSC | 1.5257 | 7.6285
88 | Peripheral | - | 5dBi - Antennas ROHS | - | HJ-2.4GHz 5dBi-SMA | HJ Tech | - | 1 | 5 | LCSC | 1.2457 | 6.2285
[9 empty] | 5 Boards Component Cost |  |  | 536.3593
[9 empty] | Single Board Cost |  |  | 107.2719